## ProjectData
JOB DETAILS::
HdrTitle | -
Loadcase | -
Author | -
RunNumber | 0

## Param
CONTROL DATA::
Number of Joints | Njoints | 0
Number of Members | Nmembers | 0
Number of Supports | Nsupports | 0
Number of Material Groups | Nmaterials | 0
Number of Section Groups | Nsections | 0
Number of Joint Loads | Njloads | 0
Number of Member Loads | Nmloads | 0
Number of Gravity Loads | Ngloads | 0
Magnification factor for graphics. Only used by some versions of program | Mag | 4

## Input
INPUT::
Miscellaneous Input Sheet

## Materials
MATERIALS::
Material_ID | Density | emod | therm
- | kg/m³ | kPa | -
1 | 7850 | 200000000 | 1.17e-05

## FrameSections
FRAMESECTIONS::
key | Ax | Iz | mat | descr
- | m² | m4 | - | -
1 | 0.0008075 | 7.585e-06 | 1 | C25019

## Nodes
NODES::
Node | x | y
- | m | m
1 | 0 | 0
2 | 0 | 4.336
3 | 5.9 | 5.516
4 | 11.8 | 4.336
5 | 11.8 | 0

## Supports
SUPPORTS::
support | jt | TransX | TransY | RotZ
1 | 1 | 1 | 1 | 1
2 | 5 | 1 | 1 | 1

## Members
MEMBERS::
member | endA | endB | sect | rel_I | rel_j
1 | 1 | 2 | 1 | 0 | 0
2 | 2 | 3 | 1 | 0 | 0
3 | 3 | 4 | 1 | 0 | 0
4 | 4 | 5 | 1 | 0 | 0

## NodeLoads
NODELOADS::
Joint_Load | Jt no | fx | fy | mz
- | - | kN | kN | kNm

## MemberLoads
MEMBERLOADS::
Memb_Load | mb no | lcode | acode | load#1 | load#2 | start | cover | ldtype | ldtype
- | - | - | - | kN/m | kN/m | m | m | - | -
1 | 1 | 1 | 0 | -0.511 | -0.511 | 0 | 0 | v | y
2 | 2 | 1 | 0 | 1.829 | 1.829 | 0 | 0 | v | y
3 | 3 | 1 | 0 | 1.316 | 1.316 | 0 | 0 | v | y
4 | 4 | 1 | 0 | 1.191 | 1.191 | 0 | 0 | v | y

## GravityLoads
GRAVITYLOADS::
Grav_Load | acode | load
- | - | m/s